## LPHR_WeatherStationPCB_BOM
Comment | Description | Designator | Quantity
Inverted F |  | AT1 | 1
3.7V | BATTERY HOLDER COIN 24.5MM SMD | BT1 | 1
0.1uF | CAP CER 0.1UF 10V X5R 0603 | C1, C3, C4, C5, C6, C14, C16, C20, C21, C30 | 10
1uF | CAP CER 1UF 10V X5R 0603 | C2, C17, C19, C22, C27 | 5
4.7uF | CAP CER 4.7UF 10V X5R 0603 | C7, C10, C13 | 3
10nF | Ceramic Capacitor, Multilayer, Ceramic, 100V, 10% +Tol, 10% -Tol, X7R, 15% TC, 0.01uF, Surface Mount, 0603 | C8, C11, C18 | 3
100uF | CAP CER 100UF 6.3V X5R 0805 | C9 | 1
22uF | CAP CER 22UF 10V X5R 0603 | C12 | 1
10uF | CAP CER 10UF 10V X5R 0603 | C15 | 1
2.3pF | Ceramic Capacitor, Multilayer, Ceramic, 50V, 4.35% +Tol, 4.35% -Tol, C0G, 30ppm/Cel TC, 0.0000023uF, Surface Mount, 0402 | C23 | 1
1.6pF | Ceramic Capacitor, Multilayer, Ceramic, 50V, 15.62% +Tol, 15.62% -Tol, C0G, 30ppm/Cel TC, 0.0000016uF, Surface Mount, 0402 | C24 | 1
18pF | Ceramic Capacitor, Multilayer, Ceramic, 50V, 5% +Tol, 5% -Tol, C0G, 30ppm/Cel TC, 0.000018uF, Surface Mount, 0603 | C25, C28 | 2
2.2uF | Ceramic Capacitor, Multilayer, Ceramic, 10V, 10% +Tol, 10% -Tol, X7R, 15% TC, 2.2uF, Surface Mount, 0603 | C26 | 1
0.5pF | Cap Cer 0.5PF 250V C0G/NP0 0603 | C29 | 1
200mA | Rectifier Diode, Schottky, 1 Phase, 1 Element, 0.2A, 30V V(RRM), Silicon, TO-236 | D1, D2 | 2
TVS 12V 7A | TVS DIODE 5VWM 12VC SOD723 | D3, D4 | 2
70 Ohms @ 100 MHz | Ferrite Chip, 1 Function(s), 4A, 2 Pin(s) | FB1, FB2, FB3 | 3
Mini SWD | Mini SWD 0.05" Pitch Connector - 10 Pin SMT Box Header | H1 | 1
Input Current Sense | Board Connector, 2 Contact(s), 1 Row(s), Male, Straight, 0.1 inch Pitch, Solder Terminal, Locking, Black Insulator, Plug | INPUT_CURR_SENSE | 1
Female USB Type C | USB-C (USB TYPE-C) Receptacle Connector 24 (6+18 Dummy) Position Surface Mount, Right Angle; Through Hole | J1 | 1
22uF | General Purpose Inductor, 22uH, 20%, 1 Element, Ferrite-Core, SMD, 1111 | L1 | 1
10u | General Purpose Inductor, 10uH, 30%, 1 Element, Ferrite-Core, SMD, 1111 | L2 | 1
2.2uH | General Purpose Inductor, 2.2uH, 20%, 1 Element, Ferrite-Core, SMD, 1111 | L3 | 1
2.9uH | General Purpose Inductor, 0.0029uH, 10.345%, 1 Element, SMD, 0402 | L4 | 1
1.2uH | General Purpose Inductor, 0.0012uH, 8.333%, 1 Element, SMD, 0402 | L5 | 1
GRN | LED, 0603, GREEN, 430MCD, 520NM | LED1, LED2 | 2
Load Current Sense | Board Connector, 2 Contact(s), 1 Row(s), Male, Straight, 0.1 inch Pitch, Solder Terminal, Locking, Black Insulator, Plug | LOAD_CURR_SENSE | 1
4.15V | Monocryst Solar Cell 184MW 4.15V | PV1 | 1
3.3MΩ | RES 3.3MOHM 0.1W 0603 | R1 | 1
7.32 M | Fixed Resistor, Metal Glaze/thick Film, 0.1W, 7320000ohm, 75V, 1% +/-Tol, 100ppm/Cel, Surface Mount, 0603 | R3 | 1
0Ω | RES 0OHM 0.1W 0603 | R4, R5, R7, R8, R9, R12, R19, R20 | 8
5.62M | Fixed Resistor, Metal Glaze/thick Film, 0.1W, 5620000ohm, 75V, 1% +/-Tol, 100ppm/Cel, Surface Mount, 0603 | R6 | 1
4.7k | Fixed Resistor, Metal Glaze/thick Film, 0.1W, 4700ohm, 75V, 1% +/-Tol, 100ppm/Cel, Surface Mount, 0603 | R10, R11 | 2
500m | Fixed Resistor, Metal Glaze/thick Film, 0.1W, 0.5ohm, 5% +/-Tol, 800ppm/Cel, Surface Mount, 0603 | R13, R26 | 2
5k1 | Fixed Resistor, Metal Glaze/thick Film, 0.1W, 5100ohm, 75V, 1% +/-Tol, 100ppm/Cel, Surface Mount, 0603 | R14, R15 | 2
7.5M | Fixed Resistor, Metal Glaze/thick Film, 0.1W, 7500000ohm, 75V, 1% +/-Tol, 100ppm/Cel, Surface Mount, 0603 | R16 | 1
1.4M | Fixed Resistor, Metal Glaze/thick Film, 0.1W, 1400000ohm, 75V, 1% +/-Tol, 100ppm/Cel, Surface Mount, 0603 | R17 | 1
8.25M | Fixed Resistor, Metal Glaze/thick Film, 0.1W, 8250000ohm, 75V, 1% +/-Tol, 100ppm/Cel, Surface Mount, 0603 | R18 | 1
47k | Fixed Resistor, Metal Glaze/thick Film, 0.1W, 47000ohm, 75V, 1% +/-Tol, 100ppm/Cel, Surface Mount, 0603 | R21 | 1
140Ω | RES 140OHM 0.1w 0603 | R22 | 1
4.75M | Fixed Resistor, Metal Glaze/thick Film, 0.1W, 4750000ohm, 75V, 1% +/-Tol, 100ppm/Cel, Surface Mount, 0603 | R23 | 1
4.32M | Fixed Resistor, Metal Glaze/thick Film, 0.1W, 4320000ohm, 75V, 1% +/-Tol, 100ppm/Cel, Surface Mount, 0603 | R24 | 1
820Ω | RES 820OHM 0.1W 0603 | R25, R27 | 2
SW_TactilePushButton | 6 x 6 mm, 4.3 ~ 17 mm Actuator Height, 100 ~ 260 gf, Through Hole, SPST, Tactile Switch | SW1 | 1
TP_1PIN_Hole | 200 mil hole test point | TP2, TP3, TP4, TP5, TP6, TP7, TP8, TP9, TP10, TP11, TP12 | 11
MPL3115A2 | Pressure Sensor 7.25PSI ~ 15.95PSI (50kPa ~ 110kPa) Absolute 24 b 8-TLGA | U1 | 1
AS7331 | Optical Sensor Ultraviolet (UV) 260nm ~ 360nm I2C 16-TFLGA Module | U2 | 1
SI7021-A20-GM1R | Humidity, Temperature 0 ~ 100% RH I2C ±3% RH 18 s Surface Mount | U3 | 1
Buck Boost | Power Supply Support Circuit, Adjustable, 1 Channel, PQCC20 | U4 | 1
EFR32BG24B110F1536IM48-B | BG24, 2.4 GHz, 1536kB Flash, 256kB RAM, +10 dBm, Secure Vault High, 20-bit ADC +125C, QFN48 | U5 | 1
PRPC003SAAN-RC | HEADER VERT 3POS 2.54MM | VDD_LOAD_SEL | 1
38.4MHz | Parallel - Fundamental Quartz Crystal, 38.4MHz Nom | X1 | 1